## Bill of Materials-Power_Board_M
Line # | Name | Description | Designator | Revision ID | Revision State | Revision Status | Quantity | Manufacturer 1 | Manufacturer Part Number 1 | Manufacturer Lifecycle 1 | Supplier 1 | Supplier Part Number 1 | Supplier Unit Price 1 | Supplier Subtotal 1
| GRM155R71H272KA01D |  | C13 | CMP-2008-04657-1 | Released | Up to date | 1 | Murata | GRM155R71H272KA01D | Not Recommended for New Design | Mouser | 81-GRM155R71H272KA01 | 0.1 | 0.1
| GRM155R71H153KA12D |  | C16 | CMP-1034-01921-2 | Released | Up to date | 1 | Murata | GRM155R71H153KA12D | Not Recommended for New Design | Mouser | 81-GRM155R71H153KA2D | 0.1 | 0.1
| GRM21BR71A225KA01L |  | C18 | CMP-2007-03454-1 | Released | Up to date | 1 | Murata | GRM21BR71A225KA01L | Not Recommended for New Design | Mouser | 81-GRM21BR71A225KA01 | 0.16 | 0.16
| RC0603FR-07383RL |  | R7 | CMP-2000-04031-1 | Released | Up to date | 1 | Yageo Group | RC0603FR-07383RL | Volume Production | Mouser | 603-RC0603FR-07383RL | 0.1 | 0.1
| CRCW04024K02FKED |  | R10 | CMP-1011-00578-2 | Released | Up to date | 1 | Vishay | CRCW04024K02FKED | Volume Production | Mouser | 71-CRCW0402-4.02K-E3 | 0.1 | 0.1
| CRCW04021K37FKED |  | R11 | CMP-1011-00524-2 | Released | Up to date | 1 | Bourns | CR0402-FX-1371GLF | Volume Production | Mouser | 652-CR0402-FX1371GLF | 0.1 | 0.1
| CRCW04021K87FKED |  | R12 | CMP-2002-08311-1 | Released | Up to date | 1 | Vishay | CRCW04021K87FKED | Volume Production | Mouser | 71-CRCW0402-1.87K-E3 | 0.1 | 0.1
| TSW-104-08-G-S | 0.025" SQ Post Header, Through-hole, Vertical, -55 to 125 degC, 2.54 mm Pitch, 4-Pin, Male, RoHS | P1 | CMP-1024-00357-1 | Released | Up to date | 1 | Samtec | TSW-104-08-G-S | Volume Production | Mouser | 200-TSW10408GS | 0.76 | 0.76
| TPS40303DRCR | 3 to 20 V Wide Input Synchronous Buck Controller for High Power Density, High Efficiency, 300 kHz, 90 % Duty Cycle, -40 to 125 degC, 10-pin SON (DRC), Green (RoHS & no Sb/Br) | U2 | CMP-0342-00144-2 | Released | Up to date | 1 | Texas Instruments | TPS40303DRCR | Volume Production | Mouser | 595-TPS40303DRCR | 2.11 | 2.11
| 691101710003 | 101 Series 5MM Pitch Straight, Pcb Terminal Block, Through Hole, 3 Way | J6 | CMP-1502-03257-3 | Released | Up to date | 1 | Wurth Elektronik | 691101710003 | Unknown
| 282836-4 | 282836-4 Connector, Terminal Block; Wire Receptacle; 4 Pos.; 16-30 AWG; 0.197 in. CL; Sid | J3, J9 | CMP-03790-46505329-1 | New From Design | Up to date | 2 | TE Connectivity | 282836-4 | Volume Production | Mouser | 571-2828364 | 1.83 | 3.66
| GRM155R71C104KA88D | CAP CER 0.1UF 16V X7R 0402 | C11 | CMP-2100-03641-2 | New From Design | Up to date | 1 | Murata | GRM155R71C104KA88D | Not Recommended for New Design | Mouser | 81-GRM155R71C104KA88 | 0.1 | 0.1
| GRM033R71A332KA01D | Chip Multilayer Ceramic Capacitors for General Purpose, 0201, 3300pF, X7R, 15%, 10%, 10V | C10 | CMP-2010-01685-2 | New From Design | Up to date | 1 | Murata | GRM033R71A332KA01D | Volume Production | Mouser | 81-GRM033R71A332KA1D | 0.1 | 0.1
| GRM1555C1H561JA01J | Chip Multilayer Ceramic Capacitors for General Purpose, 0402, 560pF, C0G, 30ppm/°C, 5%, 50V | C17 | CMP-2008-04389-2 | New From Design | Up to date | 1 | Murata | GRM1555C1H561JA01J | Volume Production | Mouser | 81-GRM1555C1H561JA1J | 0.1 | 0.1
| IHLP6767GZER8R2M01 | Commercial Inductors, High Saturation Series 8.2uH 18A 10.66mΩ 20% | L2 | CMP-02424-000059-1 | New From Design | Up to date | 1 | Vishay | IHLP6767GZER8R2M01 | Volume Production | Mouser | 70-IHLP6767GZER8R2M0 | 4.29 | 4.29
| 35SVPF82M | Conductive Polymer Aluminum Solid Capacitors (OS-CON) 82uF ±20% 35V | C14 | CMP-05428-000027-2 | New From Design | Up to date | 1 | Panasonic | 35SVPF82M | Volume Production | Mouser | 667-35SVPF82M | 1.72 | 1.72
| EEHAZA1V221B | Conductive Polymer Hybrid Aluminum Electrolytic Capacitors 220uF ±20% 35V RADIAL TH 10x9.5mm | C19, C20, C21 | CMP-05428-000791-1 | New From Design | Up to date | 3 | Panasonic | EEHAZA1V221B | Volume Production
| M50-3530242 | CONN HEADER VERT 2POS 1.27MM | J2, J4, J5 | CMP-15831-000040-1 | New From Design | Up to date | 3 | Harwin | M50-3530242 | Volume Production | Mouser | 855-M50-3530242 | 0.1 | 0.3
| L298N | Dual Full-Bridge Driver, 4.8 to 46 V, -40 to 150 degC, 15-Pin FM (MW 15L), RoHS, Tube | U3 | CMP-2000-06526-1 | Released | Up to date | 1 | STMicroelectronics | L298N | Volume Production | Mouser | 511-L298 | 11.54 | 11.54
| HSMR-C190 | LED Uni-Color Blue, 78 mW, 20 mA, -40 to 85 degC, 2-Pin SMD, RoHS, Tape and Reel | DS1 | CMP-1744-00007-1 | Released | Up to date | 1 | Broadcom | HSMR-C190 | Volume Production | Mouser | 630-HSMR-C190 | 0.88 | 0.88
| CSD17578Q3A | MOSFET N-CH 30V 35A 8VSON | Q3 | CMP-04962-000065-1 | New From Design | Up to date | 1 | Texas Instruments | CSD17578Q3A | Volume Production | Mouser | 595-CSD17578Q3A | 0.92 | 0.92
| CSD17577Q3AT | MOSFET N-CH 30V 35A 8VSON | Q4 | CMP-04962-000094-1 | New From Design | Up to date | 1 | Texas Instruments | CSD17577Q3AT | Volume Production | Mouser | 595-CSD17577Q3AT | 1.98 | 1.98
| C1005X5R1E105K050BC | Multilayer Ceramic Capacitors 1μF ±10% 25V X5R SMD 0402 | C15 | CMP-2000-06001-2 | Released | Up to date | 1 | TDK | C1005X5R1E105K050BC | Volume Production | Mouser | 810-C1005X5R1E105K | 0.1 | 0.1
| C3216X5R0J107M160AB | Multilayer Ceramic Capacitors 100uF ±20% 6.3V X5R SMD 1206 | C12 | CMP-08246-002701-1 | New From Design | Up to date | 1 | TDK | C3216X5R0J107M160AB | Volume Production | Mouser | 810-C3216X5R0J107M | 0.88 | 0.88
| 1729128 | PCB Terminal Block, 13.5 A, 400 V, 2-Pin THD, RoHS, Bulk | J7, J8 | CMP-2000-05815-1 | Released | Up to date | 2 | Phoenix Contact | 1729128 | Volume Production | Mouser | 651-1729128 | 0.92 | 1.84
| L78M05ABV | Precision 500mA Regulator, 5V, 3-Pin TO-220 | U4 | CMP-0244-00446-1 | Released | Up to date | 1 | STMicroelectronics | L78M05ABV | Volume Production | Mouser | 511-L78M05ABV | 0.61 | 0.61
| 1N4007 | Rectifier diode 1000 V 1 A DO-41, , | D1, D2, D3, D4, D5, D6, D7, D8 | CMP-123542-000001-1 | New From Design | Up to date | 8 | Diotec | 1N4007 | Volume Production | Mouser | 637-1N4007 | 0.09 | 0.9
| RNCF0603TKW1K00 | RES 1K OHM, 0.01%, 2 PPM, 0.1W, | R14 | CMP-26527-000463-1 | New From Design | Up to date | 1 | Stackpole Electronics | RNCF0603TKW1K00 | Volume Production
| CRCW040210K0FKEDC | RES 10K OHM 1% 1/16W 0402 | R8 | CMP-02407-012085-1 | New From Design | Up to date | 1 | Vishay | CRCW040210K0FKEDC | Volume Production | Mouser | 71-CRCW040210K0FKEDC | 0.1 | 0.1
| CRCW0402100KFKED | RES Thick Film, 100kΩ, 1%, 0.063W, 100ppm/°C, 0402 | R9 | CMP-2002-08123-3 | New From Design | Up to date | 1 | Vishay Dale | CRCW0402100KFKED | Unknown
| XT60PW-M | Socket; DC supply; XT60; male; PIN: 2; on PCBs; THT; Colour: yellow | J1 | CMP-002-000054-1 | Draft | Up to date | 1